## CVMod8
Qty | Value | Package | Ref | Description | Link
16 | 1k | R-W4 | R11, R12, R13, R14, R15, R16, R17, R18, R51, R52, R53, R54, R55, R56, R57, R58 | Resistor THT | https://www.aliexpress.com/item/1005002670881002.html
16 | 39k | R-W4 | R41, R42, R43, R44, R45, R46, R47, R48, R61, R62, R63, R64, R65, R66, R67, R68 | Resistor THT | https://www.aliexpress.com/item/1005002670881002.html
15 | 100k | R-W4 | R22, R23, R24, R25, R26, R27, R28, R31, R32, R33, R34, R35, R36, R37, R38 | Resistor THT | https://www.aliexpress.com/item/1005002670881002.html
8 | 100k | R-Array-SIP8 | RN1, RN2, RN3, RN4, RN5, RN6, RN7, RN8 | Resistor Network THT, 4 Isolated Resistors | https://www.tme.eu/hr/en/details/dr100k-4_8/resistor-networks/royal-ohm/rnlb08g0104b0e/ | https://www.aliexpress.com/item/1005003256254825.html
6 | 0.1uF | C-5mm | C1, C2, C3, C4, C5, C6 | Capacitor Ceramic THT | https://www.tme.eu/hr/en/details/cm-100n-x7r_100/mlcc-tht-capacitors/sr-passives/
2 | 47uF | E2.5-6.3 | C7, C8 | Capacitor Polarized THT | https://www.tme.eu/hr/en/details/jrg-47u_35/tht-electrolytic-capacitors/jb-capacitors/jrg1v470m02500630115000b/
2 | 1N4001 | DO-41 | D1, D2 | Rectifier Diode | https://www.tme.eu/hr/en/details/1n4001-dio/tht-universal-diodes/diotec-semiconductor/1n4001/
4 | IC Socket | DIP-14 Socket | U1, U2, U3, U4 | IC Socket | https://www.aliexpress.com/item/1005003256812123.html
4 | TL074 | DIP-14 | U1, U2, U3, U4 | Quad Op Amp | https://www.tme.eu/hr/en/details/tl074acn/tht-operational-amplifiers/texas-instruments/
8 | B100k | Pot 9mm Tall Trimmer | P_ATT1, P_ATT2, P_ATT3, P_ATT4, P_ATT5, P_ATT6, P_ATT7, P_ATT8 | Potentiometer Plastic | https://www.thonk.co.uk/shop/ttpots/
8 | B100k | Befaco Slide Pot 30mm | P_OFFS1, P_OFFS2, P_OFFS3, P_OFFS4, P_OFFS5, P_OFFS6, P_OFFS7, P_OFFS8 | Slide Potentiometer | https://shop.befaco.org/potentiometers/282-30mm-faderslider-potentiometer-b100k-x4-units.html
8 | L-937EGW | LED 3mm Flat Bicolor | LD_LED1, LD_LED2, LD_LED3, LD_LED4, LD_LED5, LD_LED6, LD_LED7, LD_LED8 | LED Red/Green | https://www.tme.eu/hr/en/details/l-937egw/tht-leds-3mm/kingbright-electronic/
16 | PJ398SM | PJ398SM | J_IN1, J_IN2, J_IN3, J_IN4, J_IN5, J_IN6, J_IN7, J_IN8, J_OUT1, J_OUT2, J_OUT3, J_OUT4, J_OUT5, J_OUT6, J_OUT7, J_OUT8 | Audio Jack | https://www.thonk.co.uk/shop/thonkiconn/
7 | 1x2 | Male Header 2.54mm | J_FWD1, J_FWD2, J_FWD3, J_FWD4, J_FWD5, J_FWD6, J_FWD7* | Header Connector
8 | 1x3 | Male Header 2.54mm | J_POL1, J_POL2, J_POL3, J_POL4, J_POL5, J_POL6, J_POL7, J_POL8** | Header Connector
1 | 2x5 | Male Header 2.54mm | PWR | Header Connector
8 | M2*6 | M2 Screw |  | Screw - Plate through Print to Sliders | https://www.aliexpress.com/item/32810872544.html
8 | Black | Pushernut |  | Jack Nut | https://pushermanproductions.com/product/black-smooth-edge-jack-nuts-pack-of-25/
8 | Gold | Pushernut |  | Jack Nut | https://pushermanproductions.com/product/pushernuts-gold-smooth-edge-jack-nuts-pack-of-25/
8 | Black | Thonk Trimmer Topper |  | Trimmer Knob | https://www.thonk.co.uk/shop/tall-trimmer-toppers/
8 | Black | Sifam Sleek Slider Cap |  | Slider Knob | https://www.thonk.co.uk/shop/sifam-sleek-slider-caps/
15 | Black*** | Jumper 2.54mm |  | Jumper | https://www.aliexpress.com/item/1005001470793144.html
Parts in itallic are on the front side!
* Place a jumper on these headers if you wish to forward the signal to the next channel. (e.g. J_FWD2 will forward from channel 2 to channel 3)
** Place a jumper on these headers to configure the range of the slider. Can be either bipolar from -5V to 5V or unipolar from 0V to 6.67V.
*** Color doesn't matter
3D Printed Parts:
1 | Slider Interface | https://github.com/Thorinair/Avalon-Harmonics/blob/master/Modules/CVMod8/printable/CVMod8_Slider_Interface.stl |  | Purchase in Etsy Store: | https://avalonharmonics.etsy.com/listing/1641852285/printed-parts-avalon-harmonics-cvmod8