## BOM
Avalon Harmonics CVMod4
Qty | Value | Package | Ref | Description | Link | Alt Link
8 | 1k | R-0603 | R1-R8 | Resistor SMD | https://www.tme.eu/de/en/details/smd0603-1k-1%25/smd-resistors/royalohm/0603saf1001t5e/
31 | 100k | R-0603 | R9-R39 | Resistor SMD | https://www.tme.eu/de/en/details/smd0603-100k-1%25/smd-resistors/royalohm/0603saf1003t5e/
8 | 0.1uF | C-0603 | C3-C10 | Ceramic Capacitor SMD | https://www.tme.eu/de/en/details/0603b104k500ct/mlcc-smd-capacitors/walsin/
2 | 47uF | E-6.3x5.3mm | C1, C2 | Electrolytic Capacitor SMD | https://www.tme.eu/de/en/details/sc1e476m6l005vr/smd-electrolytic-capacitors/samwha/
2 | FM4001 | SOD123F | D1, D2 | Rectifier Diode SMD | https://www.tme.eu/de/en/details/fm4001-lge/smd-universal-diodes/luguang-electronic/fm4001/
4 | TL074 | SO14 | U1-U4 | Quad Op Amp SMD | https://www.tme.eu/de/en/details/tl074bcdt/smd-operational-amplifiers/stmicroelectronics/
1 | 78L05 | SOT89 | U5 | Voltage Regulator 5V SMD | https://www.tme.eu/de/en/details/l78l05abutr/fixed-voltage-regulators/stmicroelectronics/
1 | 79L05 | SOT89 | U6 | Voltage Regulator -5V NEGATIVE SMD | https://www.tme.eu/de/en/details/lm79l05a-cdi/fixed-voltage-regulators/cdil/lm79l05a/
4 | B100k | Pot 9mm Tall Trimmer CENTRE DETENT | P_ATN1-P_ATN4 | Potentiometer Plastic | https://www.thonk.co.uk/shop/ttpots/
4 | B100k PTA3043 -2015DPB104 | Bourns Slide Pot 30mm, 15mm L* | P_OFS1-P_OFS4 | Slide Potentiometer | https://www.mouser.de/ProductDetail/Bourns/PTA3043-2015DPB104?qs=zRGnDeWDVj0fVt3rAxibYA%3D%3D
4 | L-937EGW | LED 3mm Dome Bicolor | LD1-LD4 | LED Red/Green | https://www.tme.eu/de/en/details/l-937egw/tht-leds-3mm/kingbright-electronic/
4 | SPDT ON-ON | Sub-Mini SPDT LOW PROFILE** | SW_POL1-SW_POL4 | Switch | https://www.thonk.co.uk/shop/sub-mini-toggle-switches/
3 | SPDT ON-ON | Sub-Mini SPDT*** | SW_FWD1-SW_FWD3 | Switch | https://www.thonk.co.uk/shop/sub-mini-toggle-switches/
8 | Thonkiconn | PJ398SM | J_IN1-J_IN4, J_OUT1-J_OUT4 | Audio Jack | https://www.thonk.co.uk/shop/thonkiconn/
1 | 2x5 | Male Header 2.54mm**** | PWR | Header Connector | https://www.tme.eu/de/en/details/zl202-10g/pin-headers/connfly/ds1021-2-5sf11-b/
2 | M2*5 | M2 Screw |  | Screw | https://www.aliexpress.com/item/32810872544.html
2 | M2 | M2 Nut |  | Nut | https://www.aliexpress.com/item/1005002177898963.html
2 | M2, 10mm | M2 Standoff***** |  | Standoff | https://www.tme.eu/de/en/details/tfm-m2x10_dr211of/metal-spacers/dremec/211x10of/
4 | Black | Pushernut |  | Jack Nut | https://pushermanproductions.com/products/pushernuts-round-mini-jack-nuts-pack-of-25?variant=57164621578504
4 | Gold | Pushernut |  | Jack Nut | https://pushermanproductions.com/products/pushernuts-round-mini-jack-nuts-pack-of-25?variant=57166910816520
4 | Black | Thonk Trimmer Topper |  | Trimmer Knob | https://www.thonk.co.uk/shop/tall-trimmer-toppers/
4 | Black | Sifam Sleek Slider Cap****** |  | Slider Knob | https://www.thonk.co.uk/shop/sifam-sleek-slider-caps/
Parts with underline are on the front side of the PCB!
* Slider pots should be soldered in before mounting the panel. Ensure they are perfectly straight before soldering.
** Use the included extra nut as a washer between the switches and the panel for SW_POL switches.
*** For SW_FWD switches, don't use the nut between the panel and the switch. These switches should not be pressed against the PCB, but "hover" instead. The legs will be a bit shorter when poking through the PCB holes, but should still be solderable.
**** Snip off the pins below the switch almost flush to the PCB, otherwise you won't be able to mount the switch.
***** 10mm standoffs are used between the panel and main PCB. Orient them so that the screws go in from the panel side.
****** Don't push the caps all the way down, otherwise they will slightly scrape against the panel.