## BOM
Avalon Harmonics MiniDJ
Qty | Value | Package | Ref | Description | Link | Alt Link
8 | 22 | R-0603 | R1-R8 | Resistor SMD | https://www.tme.eu/de/en/details/smd0603-22r-1%25/smd-resistors/royalohm/0603saf220jt5e/
3 | 100 | R-0603 | R9, R10, R11 | Resistor SMD | https://www.tme.eu/de/en/details/smd0603-100r-1%25/smd-resistors/royalohm/0603saf1000t5e/
2 | 220 | R-0603 | R12, R13 | Resistor SMD | https://www.tme.eu/de/en/details/smd0603-220r-1%25/smd-resistors/royalohm/0603saf2200t5e/
2 | 470 | R-0603 | R14, R15 | Resistor SMD | https://www.tme.eu/de/en/details/smd0603-470r-1%25/smd-resistors/royalohm/0603saf4700t5e/
5 | 1k | R-0603 | R16-R20 | Resistor SMD | https://www.tme.eu/de/en/details/smd0603-1k-1%25/smd-resistors/royalohm/0603saf1001t5e/
2 | 2k | R-0603 | R21, R22 | Resistor SMD | https://www.tme.eu/de/en/details/smd0603-2k-1%25/smd-resistors/royalohm/0603saf2001t5e/
1 | 2.7k | R-0603 | R23 | Resistor SMD | https://www.tme.eu/de/en/details/smd0603-2k7-1%25/smd-resistors/royalohm/0603saf2701t5e/
6 | 5.6k | R-0603 | R24-R27, R28, R29 | Resistor SMD | https://www.tme.eu/de/en/details/smd0603-5k6-1%25/smd-resistors/royalohm/0603saf5601t5e/
8 | 10k | R-0603 | R30-R37 | Resistor SMD | https://www.tme.eu/de/en/details/smd0603-10k-1%25/smd-resistors/royalohm/0603saf1002t5e/
8 | 11k | R-0603 | R38-R45 | Resistor SMD | https://www.tme.eu/de/en/details/smd0603-11k-1%25/smd-resistors/royalohm/0603saf1102t5e/
10 | 15k | R-0603 | R45-R55 | Resistor SMD | https://www.tme.eu/de/en/details/smd0603-15k-1%25/smd-resistors/royalohm/0603saf1502t5e/
2 | 22k | R-0603 | R56, R57 | Resistor SMD | https://www.tme.eu/de/en/details/smd0603-22k-1%25/smd-resistors/royalohm/0603saf2202t5e/
4 | 27k | R-0603 | R58-R61 | Resistor SMD | https://www.tme.eu/de/en/details/smd0603-27k-1%25/smd-resistors/royalohm/0603saf2702t5e/
10 | 47k | R-0603 | R62, R63, R64-R71 | Resistor SMD | https://www.tme.eu/de/en/details/smd0603-47k-1%25/smd-resistors/royalohm/0603saf4702t5e/
2 | 68k | R-0603 | R72, R73 | Resistor SMD | https://www.tme.eu/de/en/details/smd0603-68k-1%25/smd-resistors/royalohm/0603saf6802t5e/
64 | 100k | R-0603 | R74-R81, R82-R93, R94-R97, R98, R99, R100-R109, R110-R119, R120, R121, R122-R137 | Resistor SMD | https://www.tme.eu/de/en/details/smd0603-100k-1%25/smd-resistors/royalohm/0603saf1003t5e/
4 | 160k | R-0603 | R138-R141 | Resistor SMD | https://www.tme.eu/de/en/details/smd0603-160k-1%25/smd-resistors/royalohm/0603saf1603t5e/
8 | 200k | R-0603 | R142-R149 | Resistor SMD | https://www.tme.eu/de/en/details/smd0603-200k-1%25/smd-resistors/royalohm/0603saf2003t5e/
4 | 240k | R-0603 | R150-R153 | Resistor SMD | https://www.tme.eu/de/en/details/crcw0603240kfktabc/smd-resistors/vishay/
2 | 1M | R-0603 | R154, R155 | Resistor SMD | https://www.tme.eu/de/en/details/cq0603-1m-1%25/smd-resistors/royalohm/cq03saf1004t5e/
8 | 10pF | C-0603 | C3-C10 | Ceramic Capacitor SMD | https://www.tme.eu/de/en/details/0603n100k500ct/mlcc-smd-capacitors/walsin/
2 | 47pF | C-0603 | C11, C12 | Ceramic Capacitor SMD | https://www.tme.eu/de/en/details/06035a470kat2a/mlcc-smd-capacitors/kyocera-avx/
8 | 330pF | C-0603 | C13-C20 | Ceramic Capacitor SMD | https://www.tme.eu/de/en/details/0603b331k500ct/mlcc-smd-capacitors/walsin/
2 | 1nF | C-0603 | C21, C22 | Ceramic Capacitor SMD | https://www.tme.eu/de/en/details/cl10b102kb8wpnc/mlcc-smd-capacitors/samsung/
1 | 4.7nF | C-0603 | C23 | Ceramic Capacitor SMD | https://www.tme.eu/de/en/details/c0603c472k5rac/mlcc-smd-capacitors/kemet/c0603c472k5ractu/
40 | 0.1uF | C-0603 | C24-C29, C30-C39, C40-C63 | Ceramic Capacitor SMD | https://www.tme.eu/de/en/details/0603b104k500ct/mlcc-smd-capacitors/walsin/
2 | 47uF | E-6.3x5.3mm | C1, C2 | Electrolytic Capacitor SMD | https://www.tme.eu/de/en/details/sc1e476m6l005vr/smd-electrolytic-capacitors/samwha/
2 | FM4001 | SOD123F | D1, D2 | Rectifier Diode SMD | https://www.tme.eu/de/en/details/fm4001-lge/smd-universal-diodes/luguang-electronic/fm4001/
10 | 1N4148W | SOD123F | D3-D12 | Switching Diode SMD | https://www.tme.eu/de/en/details/1n4148w-dio/smd-universal-diodes/diotec-semiconductor/1n4148w/
2 | BZT52C4V3 (4.3V) | SOD123F | D13, D14 | Zener Diode SMD | https://www.tme.eu/de/en/details/bzt52c4v3-dio/smd-zener-diodes/diotec-semiconductor/bzt52c4v3/
2 | BZT52C2V0 (2.0V) | SOD123F | D15, D16 | Zener Diode SMD | https://www.tme.eu/de/en/details/bzt52c2v0-dio/smd-zener-diodes/diotec-semiconductor/bzt52c2v0/
2 | BCM857BS | SOT-363 | Q1, Q2 | PNP Dual Package SMD | https://www.tme.eu/de/en/details/bcm857bs.115/pnp-smd-transistors/nexperia/bcm857bs-115/
2 | MMBT3906 | SOT-23 | Q3, Q4 | PNP Transistor SMD | https://www.tme.eu/de/en/details/mmbt3906-dio/pnp-smd-transistors/diotec-semiconductor/mmbt3906/
1 | AS3364D | SO16 | U1 | Quad Lin VCA SMD | https://www.exploding-shed.com/alfa-rpar-as3364d-quad-voltage-linearly-controlled-amplifier-vca/103128SO16
4 | LM13700 | SO16 | U2-U5 | Dual OTA SMD | https://www.tme.eu/de/en/details/lm13700mx_nopb/smd-operational-amplifiers/texas-instruments/
8 | TL074 | SO14 | U6, U7-U10, U11, U12, U13 | Quad Op Amp SMD | https://www.tme.eu/de/en/details/tl074bcdt/smd-operational-amplifiers/stmicroelectronics/
8 | TL072 | SO8 | U14, U15, U16, U17, U18, U19-U21 | Dual Op Amp SMD | https://www.tme.eu/de/en/details/tl072cdr/smd-operational-amplifiers/texas-instruments/
1 | 78L05 | SOT89 | U22 | Voltage Regulator 5V SMD | https://www.tme.eu/de/en/details/l78l05abutr/fixed-voltage-regulators/stmicroelectronics/
1 | B50k | Pot 9mm Alpha D-Shaft CENTRE DETENT | P_CUT | Potentiometer Metal | https://www.thonk.co.uk/shop/alpha-9mm-pots-dshaft/
2 | B50k | Pot 9mm Alpha D-Shaft DUAL GANG* | P_RES_LP, P_RES_HP | Potentiometer Metal | https://www.thonk.co.uk/shop/alpha-d-shaft-dual-gang/
1 | B100k | Pot 9mm Alpha D-Shaft | P_FADE | Potentiometer Metal | https://www.thonk.co.uk/shop/alpha-9mm-pots-dshaft/
2 | OSR5PA3HE4B | LED 3mm Flat | LD_CLIP_L, LD_CLIP_R | LED Red | https://www.tme.eu/hr/en/details/osr5pa3he4b/tht-leds-round/optosupply/
1 | DPDT ON-ON | Sub-Mini DPDT** | SW_CRV | Switch | https://www.thonk.co.uk/shop/sub-mini-toggle-switches/
8 | Thonkiconn | PJ398SM | J_CUT, J_FADE, J_IN_A_L, J_IN_A_R, J_IN_B_L, J_IN_B_R, J_OUT_L, J_OUT_R | Audio Jack | https://www.thonk.co.uk/shop/thonkiconn/
1 | 1x4 | Male Header 2.54mm | J_A5 | Header Connector | https://www.tme.eu/de/en/details/zl201-40g/pin-headers/connfly/ds1021-1-40sf11-b/
4 | 1x6 | Male Header 2.54mm | J_A1-J_A4 | Header Connector | https://www.tme.eu/de/en/details/zl201-40g/pin-headers/connfly/ds1021-1-40sf11-b/
1 | 1x4 | Female Header 2.54mm | J_B5 | Header Connector | https://www.tme.eu/de/en/details/zl262-4sg/pin-headers/connfly/ds1023-1-4s21/
4 | 1x6 | Female Header 2.54mm | J_B1-J_B4 | Header Connector | https://www.tme.eu/de/en/details/zl262-6sg/pin-headers/connfly/ds1023-1-6s21/
1 | 2x5 | Male Header 2.54mm | PWR | Header Connector | https://www.tme.eu/de/en/details/zl202-10g/pin-headers/connfly/ds1021-2-5sf11-b/
1 | M2*5 | M2 Screw |  | Screw | https://www.aliexpress.com/item/32810872544.html
1 | M2 | M2 Nut |  | Nut | https://www.aliexpress.com/item/1005002177898963.html
1 | M2, 11mm | M2 Standoff*** |  | Standoff | https://www.aliexpress.com/item/1005002952338852.html
6 | Black | Pushernut |  | Jack Nut | https://pushermanproductions.com/products/pushernuts-round-mini-jack-nuts-pack-of-25?variant=57164621578504
2 | Gold | Pushernut |  | Jack Nut | https://pushermanproductions.com/products/pushernuts-round-mini-jack-nuts-pack-of-25?variant=57166910816520
4 | Black | Alpha 9mm Nut |  | Potentiometer Nut | https://www.thonk.co.uk/shop/black-nuts-washers/
3 | Black D-Shaft Line | Bastl Style Alu Knob 10mm |  | Potentiometer Knob | https://www.thonk.co.uk/shop/bastl-knobs/
1 | Black D-Shaft Line | Bastl Style Alu Knob 15mm |  | Potentiometer Knob | https://www.thonk.co.uk/shop/bastl-knobs/
Parts with underline are on the main PCB!
* Do not use the included washer. Tighten very gently so the PCB doesn't get scratched.
** Use the included extra nut as a washer between the switch and the panel.
*** Use only one standoff. Leave the holes next to the power connector empty.