## BOM
Avalon Harmonics PanVCA
Qty | Value | Package | Ref | Description | Link | Alt Link
2 | 100 | R-0603 | R1, R2 | Resistor SMD | https://www.tme.eu/de/en/details/smd0603-100r-1%25/smd-resistors/royalohm/0603saf1000t5e/
3 | 1k | R-0603 | R3, R4, R5 | Resistor SMD | https://www.tme.eu/de/en/details/smd0603-1k-1%25/smd-resistors/royalohm/0603saf1001t5e/
2 | 10k | R-0603 | R6, R7 | Resistor SMD | https://www.tme.eu/de/en/details/smd0603-10k-1%25/smd-resistors/royalohm/0603saf1002t5e/
4 | 10k 0.1% Tolerance | R-0603 | R8-R11 | Resistor SMD | https://www.tme.eu/de/en/details/ar0603-10k-0.1%25/smd-resistors/viking/ar03btcx1002/
2 | 16k | R-0603 | R12, R13 | Resistor SMD | https://www.tme.eu/de/en/details/smd0603-16k-1%25/smd-resistors/royalohm/0603saf1602t5e/
4 | 20k 0.1% Tolerance | R-0603 | R14-R17 | Resistor SMD | https://www.tme.eu/de/en/details/ar0603-20k-0.1%25/smd-resistors/viking/ar03btcx2002/
4 | 82k | R-0603 | R18-R21 | Resistor SMD | https://www.tme.eu/de/en/details/smd0603-82k-1%25/smd-resistors/royalohm/0603saf8202t5e/
26 | 100k | R-0603 | R22-R26, R27-R31, R32-R34, R35, R36, R37, R38-R41, R42, R43, R44-R47 | Resistor SMD | https://www.tme.eu/de/en/details/smd0603-100k-1%25/smd-resistors/royalohm/0603saf1003t5e/
4 | 100k 0.1% Tolerance | R-0603 | R48-R51 | Resistor SMD | https://www.tme.eu/de/en/details/ar0603-100k-0.1%25/smd-resistors/viking/ar03btcx1003/
2 | 240k | R-0603 | R52, R53 | Resistor SMD | https://www.tme.eu/de/en/details/crcw0603240kfktabc/smd-resistors/vishay/
12 | 0.1uF | C-0603 | C3-C14 | Ceramic Capacitor SMD | https://www.tme.eu/de/en/details/0603b104k500ct/mlcc-smd-capacitors/walsin/
2 | 47uF | E-6.3x5.3mm | C1, C2 | Electrolytic Capacitor SMD | https://www.tme.eu/de/en/details/sc1e476m6l005vr/smd-electrolytic-capacitors/samwha/
2 | FM4001 | SOD123F | D1, D2 | Rectifier Diode SMD | https://www.tme.eu/de/en/details/fm4001-lge/smd-universal-diodes/luguang-electronic/fm4001/
2 | BCM847BS | SOT-363 | Q1, Q2 | NPN Dual Package SMD | https://www.tme.eu/de/en/details/bcm847bs.115/npn-smd-transistors/nexperia/bcm847bs-115/
1 | TL074 | SO14 | U1 | Quad Op Amp SMD | https://www.tme.eu/de/en/details/tl074bcdt/smd-operational-amplifiers/stmicroelectronics/
6 | TL072 | SO8 | U2-U7 | Dual Op Amp SMD | https://www.tme.eu/de/en/details/tl072cdr/smd-operational-amplifiers/texas-instruments/
1 | 78L05 | SOT89 | U8 | Voltage Regulator 5V SMD | https://www.tme.eu/de/en/details/l78l05abutr/fixed-voltage-regulators/stmicroelectronics/
2 | B50k | Pot 9mm Alpha D-Shaft CENTRE DETENT | P_CV, P_OFFS | Potentiometer Metal | https://www.thonk.co.uk/shop/alpha-9mm-pots-dshaft/
1 | A100k | Pot 9mm Alpha D-Shaft DUAL GANG* | P_VOL | Potentiometer Metal | https://www.thonk.co.uk/shop/alpha-d-shaft-dual-gang/
1 | L-937EGW | LED 3mm Flat Bicolor | LD_CV | LED Red/Green | https://www.tme.eu/de/en/details/l-937egw/tht-leds-3mm/kingbright-electronic/
2 | OSO5PA3HE4B | LED 3mm Flat | LD_L, LD_R | LED Orange | https://www.tme.eu/de/en/details/oso5pa3he4b/tht-leds-3mm/optosupply/
1 | DPDT ON-ON | Sub-Mini DPDT** | SW_MODE | Switch | https://www.thonk.co.uk/shop/sub-mini-toggle-switches/
5 | Thonkiconn | PJ398SM | J_CV, J_IN_L, J_IN_R, J_OUT_L, J_OUT_R | Audio Jack | https://www.thonk.co.uk/shop/thonkiconn/
1 | 2x5 | Male Header 2.54mm | PWR | Header Connector | https://www.tme.eu/de/en/details/zl202-10g/pin-headers/connfly/ds1021-2-5sf11-b/
3 | Black | Pushernut |  | Jack Nut | https://pushermanproductions.com/products/pushernuts-round-mini-jack-nuts-pack-of-25?variant=57164621578504
2 | Gold | Pushernut |  | Jack Nut | https://pushermanproductions.com/products/pushernuts-round-mini-jack-nuts-pack-of-25?variant=57166910816520
3 | Black | Alpha 9mm Nut |  | Potentiometer Nut | https://www.thonk.co.uk/shop/black-nuts-washers/
3 | Black D-Shaft Line | Bastl Style Alu Knob 10mm |  | Potentiometer Knob | https://www.thonk.co.uk/shop/bastl-knobs/
Parts with underline are on the front side of the PCB!
* Do not use the included washer. Tighten very gently so the PCB doesn't get scratched.
** Use the included extra nut as a washer between the switch and the panel.