## MiX_BOM
Qty | Value | Package | Ref | Description | Link
1 | 1k | R-1/4W | R7 | Resistor THT | https://www.aliexpress.com/item/1005002670881002.html
6 | 100k | R-1/4W | R1, R2, R3, R4, R5, R6 | Resistor THT | https://www.aliexpress.com/item/1005002670881002.html
2 | 0.1uF | C-P5mm | C3, C4 | Ceramic Capacitor THT | https://www.tme.eu/hr/en/details/cm-100n-x7r_100/mlcc-tht-capacitors/sr-passives/
2 | 47uF | E-P2.5mm 6.3x11.5mm | C1*, C2* | Electrolytic Capacitor THT | https://www.tme.eu/hr/en/details/jrg-47u_35/tht-electrolytic-capacitors/jb-capacitors/jrg1v470m02500630115000b/
2 | 1N4001 | DO-41 | D1, D2 | Rectifier Diode | https://www.tme.eu/hr/en/details/1n4001-dio/tht-universal-diodes/diotec-semiconductor/1n4001/
1 | IC Socket | DIP-8 Socket | U1 | IC Socket | https://www.aliexpress.com/item/1005003256812123.html
1 | TL072 | DIP-8 | U1 | Dual Op Amp | https://www.tme.eu/hr/en/details/tl072ip/tht-operational-amplifiers/texas-instruments/
3 | B100k | Pot 9mm Tall Trimmer | P_VOL1**, P_VOL2, P_VOL3** | Potentiometer Plastic | https://www.thonk.co.uk/shop/ttpots/
4 | Thonkiconn | PJ398SM | J_IN1, J_IN2, J_IN3, J_OUT | Audio Jack | https://www.thonk.co.uk/shop/thonkiconn/
2 | 1x3 | Male Header 2.54mm Angled | J_B1***, J_B2*** | Header Connector | https://www.tme.eu/hr/en/details/zl211-40kg-s/pin-headers/connfly/ds1022-1-40ruf11/
1 | 1x5 | Male Header 2.54mm Angled | PWR | Header Connector | https://www.tme.eu/hr/en/details/zl211-40kg-s/pin-headers/connfly/ds1022-1-40ruf11/
3 | Black | Pushernut |  | Jack Nut | https://pushermanproductions.com/product/black-smooth-edge-jack-nuts-pack-of-25/
1 | Gold | Pushernut |  | Jack Nut | https://pushermanproductions.com/product/pushernuts-gold-smooth-edge-jack-nuts-pack-of-25/
3 | Black | Thonk Trimmer Topper |  | Trimmer Knob | https://www.thonk.co.uk/shop/tall-trimmer-toppers/
Parts in itallic are on the front PCB!
* Place electrolytic capacitors sideways off the edge of the board.
** Cut the legs of the header below P_VOL1 and P_VOL3 so they don't short.
*** Solder the plastic side of the angled header on the J_B side, and the metal on J_A side. Cut off the excess length.