## VU
Qty | Value | Package | Ref | Description | Link
1 | 100 | R-1/4W | R10 | Resistor THT | https://www.aliexpress.com/item/1005002670881002.html
3 | 1k | R-1/4W | R2, R3, R30 | Resistor THT | https://www.aliexpress.com/item/1005002670881002.html
14 | 10k | R-1/4W | R7, R8, R9, R11, R12, R21, R22, R23, R24, R25, R26, R27, R28, R29* | Resistor THT | https://www.aliexpress.com/item/1005002670881002.html
2 | 22k | R-1/4W | R5, R13 | Resistor THT | https://www.aliexpress.com/item/1005002670881002.html
2 | 100k | R-1/4W | R1, R4 | Resistor THT | https://www.aliexpress.com/item/1005002670881002.html
1 | 330k | R-1/4W | R6 | Resistor THT | https://www.aliexpress.com/item/1005002670881002.html
1 | B20k | 6mm Trimpot | T_LED** | Trimmer THT | https://www.tme.eu/hr/en/details/rkt6v-20k/single-turn-tht-trimmers/sr-passives/
1 | B100k | 6mm Trimpot | T_GAIN*** | Trimmer THT | https://www.tme.eu/hr/en/details/rkt6v-100k/single-turn-tht-trimmers/sr-passives/
1 | 47pF | C-P5mm | C7 | Ceramic Capacitor THT | https://www.tme.eu/hr/en/details/cct-47p_50v/mlcc-tht-capacitors/sr-passives/ct40805n470j500f3r/
4 | 0.1uF | C-P5mm | C3, C4, C5, C6 | Ceramic Capacitor THT | https://www.tme.eu/hr/en/details/cm-100n-x7r_100/mlcc-tht-capacitors/sr-passives/
1 | 10uF | E-P2.5mm 5x5mm**** | C8 | Electrolytic Capacitor THT | https://www.thonk.co.uk/shop/eurorack-diy-essentials/
2 | 47uF | E-P2.5mm 6.3x11.5mm | C1, C2 | Electrolytic Capacitor THT | https://www.tme.eu/hr/en/details/jrg-47u_35/tht-electrolytic-capacitors/jb-capacitors/jrg1v470m02500630115000b/
2 | 1N4001 | DO-41 | D1, D2 | Rectifier Diode | https://www.tme.eu/hr/en/details/1n4001-dio/tht-universal-diodes/diotec-semiconductor/1n4001/
4 | 1N4148 | DO-35 | D3, D4, D5, D6 | Switching Diode | https://www.tme.eu/hr/en/details/1n4148-dio/tht-universal-diodes/diotec-semiconductor/1n4148/
2 | IC Socket | DIP-14 Socket | U2, U3 | IC Socket | https://www.aliexpress.com/item/1005003256812123.html
1 | IC Socket | DIP-18 Socket | U1 | IC Socket | https://www.aliexpress.com/item/1005003256812123.html
2 | TL074 | DIP-14 | U2, U3 | Quad Op Amp | https://www.tme.eu/hr/en/details/tl074acn/tht-operational-amplifiers/texas-instruments/
1 | LM391x***** | DIP-18 | U1 | VU LED Driver | https://www.aliexpress.com/item/33015029695.html
1 | 78L05 | TO-92 Wide | U4 | Voltage Regulator 5V | https://www.tme.eu/hr/en/details/l78l05abz/unregulated-voltage-regulators/stmicroelectronics/
5 | OSY5PA3NE4A | LED 3mm Flat | LD1, LD2, LD3, LD4, LD5 | LED Yellow | https://www.tme.eu/hr/en/details/osy5pa3ne4a/tht-leds-round/optosupply/
3 | OSO5PA3NE4A | LED 3mm Flat | LD6, LD7, LD8 | LED Orange | https://www.tme.eu/hr/en/details/oso5pa3ne4a/tht-leds-round/optosupply/
2 | OSR5PA3NE4A | LED 3mm Flat | LD9, LD10 | LED Red | https://www.tme.eu/hr/en/details/osr5pa3ne4a/tht-leds-round/optosupply/
1 | A1M | Pot 9mm Tall Trimmer | P_HOLD | Potentiometer Plastic | https://www.thonk.co.uk/shop/ttpots/
3 | Thonkiconn | PJ398SM | J_IN, J_PEAK, J_OUT | Audio Jack | https://www.thonk.co.uk/shop/thonkiconn/
3 | 1x6 | Male Header 2.54mm Angled | J_B1******, J_B2******, J_B3****** | Header Connector | https://www.tme.eu/hr/en/details/zl211-40kg-s/pin-headers/connfly/ds1022-1-40ruf11/
1 | 1x2 | Male Header 2.54mm Angled | J_BAR | Header Connector | https://www.tme.eu/hr/en/details/zl211-40kg-s/pin-headers/connfly/ds1022-1-40ruf11/
1 | 1x5 | Male Header 2.54mm Angled | PWR | Header Connector | https://www.tme.eu/hr/en/details/zl211-40kg-s/pin-headers/connfly/ds1022-1-40ruf11/
1 | Black | Pushernut |  | Jack Nut | https://pushermanproductions.com/product/black-smooth-edge-jack-nuts-pack-of-25/
2 | Gold | Pushernut |  | Jack Nut | https://pushermanproductions.com/product/pushernuts-gold-smooth-edge-jack-nuts-pack-of-25/
1 | Black | Thonk Trimmer Topper |  | Trimmer Knob | https://www.thonk.co.uk/shop/tall-trimmer-toppers/
1 | Black | Jumper 2.54mm |  | Jumper | https://www.aliexpress.com/item/1005001470793144.html
Parts in itallic are on the front PCB!
* Resistors R21-R29 control the brightness of the LEDs. The LEDs chosen in combination with these resistor values ensure low power consumption.
** Brightness of the last LED can be controlled using the T_LED trimmer.
*** Input gain can be adjusted using the T_GAIN trimmer. This does not affect the output of the OUT jack.
**** Needs to be a low profile capacitor, or bent sideways.
***** Use a different IC for different VU response cuirve! LM3915 and LM3916 might be difficult to find. See the list below. NOTE: I was supplied relabeled LM3914 chips when I ordered the other ones. They were essentially "fake".
****** Solder the plastic side of the angled header on the J_B side, and the metal on J_A side. Cut off the excess length.
Compatible LM391x ICs:
LM3914 - Linear response curve
LM3915 - Logarithmic response curve, each LED is 3dB
LM3916 - VU meter response curve, each LED corresponds to following dB levels: +3, +2, +1, 0, -1, -3, -5, -7, -10, -20