## LOGx
Qty | Value | Package | Ref | Description | Link
2 | 1k | R-W4 | R15, R16 | Resistor THT | https://www.aliexpress.com/item/1005002670881002.html
2 | 10k | R-W4 | R13, R14 | Resistor THT | https://www.aliexpress.com/item/1005002670881002.html
4 | 47k | R-W4 | R5, R6, R7, R8 | Resistor THT | https://www.aliexpress.com/item/1005002670881002.html
8 | 100k | R-W4 | R1, R2, R3, R4, R9, R10, R11, R12 | Resistor THT | https://www.aliexpress.com/item/1005002670881002.html
4 | 0.1uF | C-5mm | C2, C3, C4, C5 | Capacitor Ceramic THT | https://www.tme.eu/hr/en/details/cm-100n-x7r_100/mlcc-tht-capacitors/sr-passives/
1 | 47uF | E2.5-6.3 | C1 | Capacitor Polarized THT | https://www.tme.eu/hr/en/details/jrg-47u_35/tht-electrolytic-capacitors/jb-capacitors/jrg1v470m02500630115000b/
1 | 1N4001 | DO-41 | D1 | Rectifier Diode | https://www.tme.eu/hr/en/details/1n4001-dio/tht-universal-diodes/diotec-semiconductor/1n4001/
4 | 1N4148 | DO-35 | D2, D3, D4, D5 | Switching Diode | https://www.tme.eu/hr/en/details/1n4148-dio/tht-universal-diodes/diotec-semiconductor/1n4148/
1 | IC Socket | DIP-8 Socket | U3 | IC Socket | https://www.aliexpress.com/item/1005003256812123.html
2 | IC Socket | DIP-14 Socket | U1, U2 | IC Socket | https://www.aliexpress.com/item/1005003256812123.html
1 | LM358 | DIP-8 | U3 | Dual Op Amp | https://www.tme.eu/hr/en/details/lm358n_nopb/tht-operational-amplifiers/texas-instruments/
1 | LM324 | DIP-14 | U2 | Quad Op Amp | https://www.tme.eu/hr/en/details/lm324n-ti/tht-operational-amplifiers/texas-instruments/lm324n/
1 | CD4081* | DIP-14 | U1 | Quad AND 2 inputs | https://www.aliexpress.com/item/32544465375.html
1 | 78L05 | TO-92 Wide | U4 | Voltage Regulator 5V | https://www.tme.eu/hr/en/details/l78l05abz/unregulated-voltage-regulators/stmicroelectronics/
2 | OSO5PA3HE4B | LED 3mm Flat | LD_OUT1, LD_OUT2 | LED Orange | https://www.tme.eu/hr/en/details/oso5pa3he4b/tht-leds-3mm/optosupply/
6 | PJ398SM | PJ398SM | J_IN_A1, J_IN_A2, J_IN_B1, J_IN_B2, J_OUT1, J_OUT2 | Audio Jack | https://www.thonk.co.uk/shop/thonkiconn/
3 | 1x3 | Male Header 2.54mm | J_A1, J_A2, J_A3 | Header Connector
3 | 1x3 | Female Header 2.54mm | J_B1, J_B2, J_B3 | Header Connector | https://www.aliexpress.com/item/1005001557138121.html
1 | 2x5 | Male Header 2.54mm | PWR | Header Connector
1 | M2*5 | M2 Screw |  | Screw | https://www.aliexpress.com/item/32810872544.html
1 | M2 | M2 Nut |  | Nut | https://www.aliexpress.com/item/1005002177898963.html
1 | M2, 11mm | M2 Standoff |  | Standoff | https://www.aliexpress.com/item/1005002952338852.html
4 | Black | Pushernut |  | Jack Nut | https://pushermanproductions.com/product/black-smooth-edge-jack-nuts-pack-of-25/
2 | Gold | Pushernut |  | Jack Nut | https://pushermanproductions.com/product/pushernuts-gold-smooth-edge-jack-nuts-pack-of-25/
Parts in itallic are on the front PCB!
* Use a different IC for different gates! See the list below.
Compatible 4000 ICs:
4081 - AND
4011 - NAND
4071 - OR
4001 - NOR
4070 - XOR
4077 - XNOR