## WF
Qty | Value | Package | Ref | Description | Link
1 | 1k | R-W4 | R20 | Resistor THT | https://www.aliexpress.com/item/1005002670881002.html
1 | 10k | R-W4 | R8 | Resistor THT | https://www.aliexpress.com/item/1005002670881002.html
1 | 12k | R-W4 | R13 | Resistor THT | https://www.aliexpress.com/item/1005002670881002.html
2 | 15k | R-W4 | R6, R10 | Resistor THT | https://www.aliexpress.com/item/1005002670881002.html
2 | 22k | R-W4 | R7, R11 | Resistor THT | https://www.aliexpress.com/item/1005002670881002.html
1 | 47k | R-W4 | R9 | Resistor THT | https://www.aliexpress.com/item/1005002670881002.html
8 | 100k | R-W4 | R3, R4, R5, R12, R15, R17, R18, R19 | Resistor THT | https://www.aliexpress.com/item/1005002670881002.html
2 | 180k | R-W4 | R14, R16 | Resistor THT | https://www.aliexpress.com/item/1005002670881002.html
2 | 200k | R-W4 | R1, R2 | Resistor THT | https://www.aliexpress.com/item/1005002670881002.html
2 | B10k | 6mm Trimpot | T_DC_A, T_DC_B | Trimmer THT | https://www.tme.eu/hr/en/details/rkt6v-10k/single-turn-tht-trimmers/sr-passives/
1 | 100pF | C-5mm | C8 | Capacitor Ceramic THT | https://www.tme.eu/hr/en/details/cm-100/mlcc-tht-capacitors/sr-passives/
4 | 0.1uF | C-5mm | C3, C4, C5, C6 | Capacitor Ceramic THT | https://www.tme.eu/hr/en/details/cm-100n-x7r_100/mlcc-tht-capacitors/sr-passives/
1 | 2.2uF (Film) | C-5mm 5x7.2mm | C7* | Capacitor Film THT | https://www.tme.eu/hr/en/details/mks2-2.2u_50-r/tht-film-capacitors/wima/mks2b042201f00ko00/
2 | 47uF | E2.5-6.3 | C1, C2 | Capacitor Polarized THT | https://www.tme.eu/hr/en/details/jrg-47u_35/tht-electrolytic-capacitors/jb-capacitors/jrg1v470m02500630115000b/
2 | 1N4001 | DO-41 | D1, D2 | Rectifier Diode | https://www.tme.eu/hr/en/details/1n4001-dio/tht-universal-diodes/diotec-semiconductor/1n4001/
2 | 2N3906 | TO-92 | Q1, Q3 | PNP Transistor | https://www.tme.eu/hr/en/details/2n3906bu/pnp-tht-transistors/onsemi/
2 | 2N3904 | TO-92 | Q2, Q4 | NPN Transistor | https://www.tme.eu/hr/en/details/2n3904bu/npn-tht-transistors/onsemi/
1 | IC Socket | DIP-14 Socket | U1 | IC Socket | https://www.aliexpress.com/item/1005003256812123.html
1 | TL074 | DIP-14 | U1 | Quad Op Amp | https://www.tme.eu/hr/en/details/tl074acn/tht-operational-amplifiers/texas-instruments/
3 | B100k | Pot 9mm Tall Trimmer | P_ATN**, P_OFS, P_VOL | Potentiometer Plastic | https://www.thonk.co.uk/shop/ttpots/
3 | PJ398SM | PJ398SM | J_CV, J_IN, J_OUT | Audio Jack | https://www.thonk.co.uk/shop/thonkiconn/
1 | 1x3 | Male Header 2.54mm Angled | J1*** | Header Connector
1 | 1x4 | Male Header 2.54mm Angled | J2*** | Header Connector
1 | 1x5 | Male Header 2.54mm Angled | PWR | Header Connector
1 | 1x3 | Female Header 2.54mm*** | J3 | Header Connector | https://www.aliexpress.com/item/1005001557138121.html
1 | 1x4 | Female Header 2.54mm*** | J4 | Header Connector | https://www.aliexpress.com/item/1005001557138121.html
2 | Black | Pushernut |  | Jack Nut | https://pushermanproductions.com/product/black-smooth-edge-jack-nuts-pack-of-25/
1 | Gold | Pushernut |  | Jack Nut | https://pushermanproductions.com/product/pushernuts-gold-smooth-edge-jack-nuts-pack-of-25/
3 | Black | Thonk Trimmer Topper |  | Trimmer Knob | https://www.thonk.co.uk/shop/tall-trimmer-toppers/
Parts in itallic are on the front PCB!
* If the capacitor is big, place it sideways off the edge of the board.
** Cut the legs of the header below P_ATN so they don't short.
*** You may omit the female headers and solder the angled headers directly to front PCB for stability. If using the female headers, remove the plastic base on headers J1 and J2 to make the board more flush with the 2hp and trim the extra leg length after soldering.