## CVMod8 V2
Qty | Value | Package | Ref | Description | Link
16 | 1k | R-W4 | R1 - R8, R11 - R18 | Resistor THT | https://www.aliexpress.com/item/1005002670881002.html
16 | 100k | R-Array-SIP8 | RN1 - RN16 | Resistor Network THT, 4 Isolated Resistors | https://www.tme.eu/hr/en/details/dr100k-4_8/resistor-networks/royal-ohm/rnlb08g0104b0e/ | https://www.aliexpress.com/item/1005003256254825.html
12 | 0.1uF | C-5mm | C3 - C14 | Capacitor Ceramic THT | https://www.tme.eu/hr/en/details/cm-100n-x7r_100/mlcc-tht-capacitors/sr-passives/
2 | 47uF | E2.5-6.3 | C1, C2 | Capacitor Polarized THT | https://www.tme.eu/hr/en/details/jrg-47u_35/tht-electrolytic-capacitors/jb-capacitors/jrg1v470m02500630115000b/
2 | 1N4001 | DO-41 | D1, D2 | Rectifier Diode | https://www.tme.eu/hr/en/details/1n4001-dio/tht-universal-diodes/diotec-semiconductor/1n4001/
8 | IC Socket | DIP-14 Socket | U1 - U8 | IC Socket | https://www.aliexpress.com/item/1005003256812123.html
8 | TL074 | DIP-14 | U1 - U8 | Quad Op Amp | https://www.tme.eu/hr/en/details/tl074acn/tht-operational-amplifiers/texas-instruments/
1 | 78L05 | TO-92 Wide | U9 | Voltage Regulator 5V | https://www.tme.eu/hr/en/details/l78l05abz/unregulated-voltage-regulators/stmicroelectronics/
1 | 79L05 | TO-92 Wide | U10 | Voltage Regulator -5V NEGATIVE | https://www.tme.eu/hr/en/details/l79l05acz/unregulated-voltage-regulators/stmicroelectronics/
8 | B100k | Pot 9mm Tall Trimmer CENTRE DETENT | P_ATN1 - P_ATN8 | Potentiometer Plastic | https://www.thonk.co.uk/shop/ttpots/
8 | B100k PTA3043 -2015DPB104 | Bourns Slide Pot 30mm, 15mm L* | P_OFS1 - P_OFS8 | Slide Potentiometer | https://hr.mouser.com/ProductDetail/Bourns/PTA3043-2015DPB104?qs=zRGnDeWDVj0fVt3rAxibYA%3D%3D
8 | L-937EGW | LED 3mm Flat Bicolor | LD1 - LD8 | LED Red/Green | https://www.tme.eu/hr/en/details/l-937egw/tht-leds-3mm/kingbright-electronic/
8 | SPDT ON-ON | Sub-Mini SPDT LOW PROFILE** | SW_POL1 - SW_POL8 | Switch | https://www.thonk.co.uk/shop/sub-mini-toggle-switches/
7 | SPDT ON-ON | Sub-Mini SPDT*** | SW_FWD1 - SW_FWD7 | Switch | https://www.thonk.co.uk/shop/sub-mini-toggle-switches/
16 | PJ398SM | PJ398SM | J_IN1 - J_IN8, J_OUT1 - J_OUT8 | Audio Jack | https://www.thonk.co.uk/shop/thonkiconn/
8 | 1x6 | Male Header 2.54mm | J_A1 - J_A8 | Header Connector | https://www.tme.eu/hr/en/details/zl201-40g/pin-headers/connfly/ds1021-1-40sf11-b/
4 | 1x3 | Male Header 2.54mm | J_A11 - J_A14 | Header Connector | https://www.tme.eu/hr/en/details/zl201-40g/pin-headers/connfly/ds1021-1-40sf11-b/
8 | 1x6 | Female Header 2.54mm | J_B1 - J_B8 | Header Connector | https://www.aliexpress.com/item/1005001557138121.html
4 | 1x3 | Female Header 2.54mm | J_B11 - J_B14 | Header Connector | https://www.aliexpress.com/item/1005001557138121.html
1 | 2x5 | Male Header 2.54mm | PWR | Header Connector | https://www.tme.eu/hr/en/details/zl202-80g/pin-headers/connfly/ds1021-2-40sf11/
8 | M2*5 | M2 Screw |  | Screw | https://www.aliexpress.com/item/32810872544.html
8 | M2 | M2 Nut |  | Nut | https://www.aliexpress.com/item/1005002177898963.html
4 | M2, 10mm | M2 Standoff**** |  | Standoff | https://www.aliexpress.com/item/1005002952338852.html
4 | M2, 11mm | M2 Standoff |  | Standoff | https://www.aliexpress.com/item/1005002952338852.html
8 | Black | Pushernut |  | Jack Nut | https://pushermanproductions.com/product/black-smooth-edge-jack-nuts-pack-of-25/
8 | Gold | Pushernut |  | Jack Nut | https://pushermanproductions.com/product/pushernuts-gold-smooth-edge-jack-nuts-pack-of-25/
8 | Black | Thonk Trimmer Topper |  | Trimmer Knob | https://www.thonk.co.uk/shop/tall-trimmer-toppers/
8 | Black | Sifam Sleek Slider Cap***** |  | Slider Knob | https://www.thonk.co.uk/shop/sifam-sleek-slider-caps/
Parts in itallic are on the front PCB!
* Slider pots should be soldered in before mounting the panel. Ensure they are perfectly straight before soldering.
** Use the included extra nut as a washer between the switches and the panel for SW_POL switches.
*** For SW_FWD switches, don't use the nut between the panel and the switch. These switches should not be pressed against the PCB, but "hover" instead. The legs will be a bit shorter when poking through the PCB holes, but should still be solderable.
**** 10mm standoffs are used between the panel and front PCB, while the 11mm ones are used between the main PCB and front PCB. For the 10mm ones, orient them so that the screws go in from the panel side.
***** Don't push the caps all the way down, otherwise they will slightly scrape against the panel.