## iVCA
Qty | Value | Package | Ref | Description | Link
2 | 100 | R-W4 | R1, R2 | Resistor THT | https://www.aliexpress.com/item/1005002670881002.html
3 | 1k | R-W4 | R15, R16, R23 | Resistor THT | https://www.aliexpress.com/item/1005002670881002.html
4 | 10k 1% Tolerance | R-W4 | R11, R12, R13, R14 | Resistor THT | https://www.tme.eu/hr/en/details/mf0207fte-10k/tht-resistors/yageo/mf0207fte52-10k/
4 | 10k | R-W4 | R9, R10, R21, R27 | Resistor THT | https://www.aliexpress.com/item/1005002670881002.html
4 | 20k 0.1% Tolerance | R-W4 | R5, R6, R7, R8 | Resistor THT | https://www.tme.eu/hr/en/details/mp0.6w-20k/tht-resistors/royal-ohm/mf006bb2002a10/
1 | 47k | R-W4 | R26 | Resistor THT | https://www.aliexpress.com/item/1005002670881002.html
2 | 82k | R-W4 | R24, R25 | Resistor THT | https://www.aliexpress.com/item/1005002670881002.html
4 | 100k | R-W4 | R3, R4, R20, R22 | Resistor THT | https://www.aliexpress.com/item/1005002670881002.html
3 | 100k | R-Array-SIP8 | RN1, RN2, RN3 | Resistor Network THT, 4 Isolated Resistors | https://www.tme.eu/hr/en/details/dr100k-4_8/resistor-networks/royal-ohm/rnlb08g0104b0e/ | https://www.aliexpress.com/item/1005003256254825.html
1 | B20k | 6mm Trimpot | T_OFFS* | Trimmer THT | https://www.tme.eu/hr/en/details/rkt6v-20k/single-turn-tht-trimmers/sr-passives/
4 | 0.1uF | C-5mm | C3, C4, C5, C6 | Capacitor Ceramic THT | https://www.tme.eu/hr/en/details/cm-100n-x7r_100/mlcc-tht-capacitors/sr-passives/
2 | 47uF | E2.5-6.3 | C1, C2 | Capacitor Polarized THT | https://www.tme.eu/hr/en/details/jrg-47u_35/tht-electrolytic-capacitors/jb-capacitors/jrg1v470m02500630115000b/
2 | 1N4001 | DO-41 | D1, D2 | Rectifier Diode | https://www.tme.eu/hr/en/details/1n4001-dio/tht-universal-diodes/diotec-semiconductor/1n4001/
2 | BCM847BS | SOT-363 | Q1, Q2 | NPN Dual Package | https://www.tme.eu/hr/en/details/bcm847bs.115/npn-smd-transistors/nexperia/bcm847bs-115/
2 | IC Socket | DIP-14 Socket | U1, U2 | IC Socket | https://www.aliexpress.com/item/1005003256812123.html
2 | TL074 | DIP-14 | U1, U2 | Quad Op Amp | https://www.tme.eu/hr/en/details/tl074acn/tht-operational-amplifiers/texas-instruments/
1 | L-937EGW | LED 3mm Flat Bicolor | LD_CV | LED Red/Green | https://www.tme.eu/hr/en/details/l-937egw/tht-leds-3mm/kingbright-electronic/
2 | B50k | Pot 9mm Alpha D-Shaft CENTRE DETENT | P_CV, P_OFFS | Potentiometer Metal | https://www.thonk.co.uk/shop/alpha-9mm-pots-dshaft/
1 | A100k | Pot 9mm Alpha D-Shaft DUAL GANG | P_VOL | Potentiometer Metal | https://www.thonk.co.uk/shop/alpha-9mm-pots-dshaft/
5 | PJ398SM | PJ398SM | J_CV, J_IN_L, J_IN_R, J_OUT_L, J_OUT_R | Audio Jack | https://www.thonk.co.uk/shop/thonkiconn/
2 | 1x6 | Male Header 2.54mm | J_A1, J_A2 | Header Connector | https://www.tme.eu/hr/en/details/zl201-40g/pin-headers/connfly/ds1021-1-40sf11-b/
2 | 1x6 | Female Header 2.54mm | J_B1, J_B2 | Header Connector | https://www.aliexpress.com/item/1005001557138121.html
1 | 2x5 | Male Header 2.54mm | PWR | Header Connector | https://www.tme.eu/hr/en/details/zl202-80g/pin-headers/connfly/ds1021-2-40sf11/
2 | M2*5 | M2 Screw |  | Screw | https://www.aliexpress.com/item/32810872544.html
2 | M2 | M2 Nut |  | Nut | https://www.aliexpress.com/item/1005002177898963.html
2 | M2, 11mm | M2 Standoff |  | Standoff | https://www.aliexpress.com/item/1005002952338852.html
3 | Black | Pushernut |  | Jack Nut | https://pushermanproductions.com/product/black-smooth-edge-jack-nuts-pack-of-25/
2 | Gold | Pushernut |  | Jack Nut | https://pushermanproductions.com/product/pushernuts-gold-smooth-edge-jack-nuts-pack-of-25/
3 | Black | Alpha 9mm Nut |  | Potentiometer Nut | https://www.thonk.co.uk/shop/alpha-nuts-washers/
3 | Black D-Shaft Line | Bastl Style Alu Knob 10mm |  | Potentiometer Knob | https://www.thonk.co.uk/shop/bastl-knobs/
Parts in itallic are on the front PCB!
* Trimmer T_OFFS is used to calibrate the OFS knob. See below for calibration procedure.
OFS knob calibration:
1. Set the OFS and ATN knobs to middle position. Leave CV input disconnected.
2. Set the VOL knob all the way clockwise and input a loud signal to both L and R IN.
3. Listen to the L and R OUT signals and adjust T_OFFS so that it is silent, but right on the edge of being silent.