## S&S
Qty | Value | Package | Ref | Description | Link
1 | 330 | R-W4 | R15 | Resistor THT | https://www.aliexpress.com/item/1005002670881002.html
3 | 1k | R-W4 | R16, R17, R21 | Resistor THT | https://www.aliexpress.com/item/1005002670881002.html
1 | 2.2k | R-W4 | R3 | Resistor THT | https://www.aliexpress.com/item/1005002670881002.html
1 | 4.7k | R-W4 | R18 | Resistor THT | https://www.aliexpress.com/item/1005002426090397.html
1 | 10k | R-W4 | R22 | Resistor THT | https://www.aliexpress.com/item/1005002426090397.html
3 | 33k | R-W4 | R10, R11, R20 | Resistor THT | https://www.aliexpress.com/item/1005002670881002.html
2 | 47k | R-W4 | R13, R19 | Resistor THT | https://www.aliexpress.com/item/1005002670881002.html
2 | 100k | R-W4 | R5, R6 | Resistor THT | https://www.aliexpress.com/item/1005002670881002.html
1 | 240k | R-W4 | R1 | Resistor THT | https://www.aliexpress.com/item/1005002670881002.html
4 | 1M | R-W4 | R2, R4, R12, R14 | Resistor THT | https://www.aliexpress.com/item/1005002670881002.html
2 | 100pF | C-5mm | C9, C12 | Capacitor Ceramic THT | https://www.tme.eu/hr/en/details/cm-100/mlcc-tht-capacitors/sr-passives/
5 | 0.1uF | C-5mm | C3, C4, C5, C6, C7 | Capacitor Ceramic THT | https://www.tme.eu/hr/en/details/cm-100n-x7r_100/mlcc-tht-capacitors/sr-passives/
1 | 10nF (Film) | C-5mm 2.5x7.2mm | C10 | Capacitor Film THT | https://www.tme.eu/hr/en/details/mc5-10n/tht-film-capacitors/kemet/r82ec2100dq50k/
1 | 2.2uF* / 10uF (Film) | C-5mm 5x7.2 / 11x7.2 mm | C11 | Capacitor Film THT | https://www.tme.eu/hr/en/details/mks2-2.2u_50-r/tht-film-capacitors/wima/mks2b042201f00ko00/ |  |  | https://www.tme.eu/hr/en/details/mks2-10u_50v/tht-film-capacitors/wima/mks2b051001n00kssd/
2 | 47uF | E2.5-6.3 | C1, C2 | Capacitor Polarized THT | https://www.tme.eu/hr/en/details/jrg-47u_35/tht-electrolytic-capacitors/jb-capacitors/jrg1v470m02500630115000b/
2 | 1N4001 | DO-41 | D1, D2 | Rectifier Diode | https://www.tme.eu/hr/en/details/1n4001-dio/tht-universal-diodes/diotec-semiconductor/1n4001/
3 | 1N4148 | DO-35 | D3, D4, D5 | Switching Diode | https://www.tme.eu/hr/en/details/1n4148-dio/tht-universal-diodes/diotec-semiconductor/1n4148/
1 | BZX55C4V7 | DO-35 | D6 | Zener Diode (4.7V) | https://www.tme.eu/hr/en/details/bzx55c4v7-cdi/tht-zener-diodes/cdil/bzx55c4v7/
1 | BC547 | TO-92 | Q1 | NPN Transistor | https://www.tme.eu/hr/en/details/bc547-cdi/npn-tht-transistors/cdil/tbc547/
1 | J112 | TO-92 | Q2 | N-JFET Transistor | https://www.tme.eu/hr/en/details/j112/tht-n-channel-transistors/onsemi/
2 | IC Socket | DIP-14 Socket | U1, U2 | IC Socket | https://www.aliexpress.com/item/1005003256812123.html
1 | TL074AC** | DIP-14 | U1 | Quad Op Amp | https://www.tme.eu/hr/en/details/tl074acn/tht-operational-amplifiers/texas-instruments/
1 | TL074 | DIP-14 | U2 | Quad Op Amp | https://www.tme.eu/hr/en/details/tl074acn/tht-operational-amplifiers/texas-instruments/
1 | A1M | Pot 9mm Alpha D-Shaft | P_TIME | Potentiometer Metal | https://www.thonk.co.uk/shop/alpha-9mm-pots-dshaft/
1 | L-937EGW | LED 3mm Flat Bicolor | LD_OUT | LED Red/Green | https://www.tme.eu/hr/en/details/l-937egw/tht-leds-3mm/kingbright-electronic/
2 | SPDT ON-ON | Sub-Mini SPDT | SW_SLEW, SW_SOURCE | Switch | https://www.thonk.co.uk/shop/sub-mini-toggle-switches/
4 | PJ398SM | PJ398SM | J_IN, J_NOISE, J_OUT, J_TRIG | Audio Jack | https://www.thonk.co.uk/shop/thonkiconn/
4 | 1x4 | Male Header 2.54mm | J_A1, J_A3, J_C1, J_C2 | Header Connector | https://www.tme.eu/hr/en/details/zl201-40g/pin-headers/connfly/ds1021-1-40sf11-b/
1 | 1x3 | Male Header 2.54mm | J_A2 | Header Connector | https://www.tme.eu/hr/en/details/zl201-40g/pin-headers/connfly/ds1021-1-40sf11-b/
4 | 1x4 | Female Header 2.54mm | J_B1, J_B3, J_D1, J_D2 | Header Connector | https://www.aliexpress.com/item/1005001557138121.html
1 | 1x3 | Female Header 2.54mm | J_B2 | Header Connector | https://www.aliexpress.com/item/1005001557138121.html
1 | 2x5 | Male Header 2.54mm | PWR | Header Connector
1 | M2*5 | M2 Screw |  | Screw | https://www.aliexpress.com/item/32810872544.html
1 | M2 | M2 Nut |  | Nut | https://www.aliexpress.com/item/1005002177898963.html
2 | M2, 11mm | M2 Standoff |  | Standoff | https://www.aliexpress.com/item/1005002952338852.html
2 | Black | Pushernut |  | Jack Nut | https://pushermanproductions.com/product/black-smooth-edge-jack-nuts-pack-of-25/
2 | Gold | Pushernut |  | Jack Nut | https://pushermanproductions.com/product/pushernuts-gold-smooth-edge-jack-nuts-pack-of-25/
1 | Black | Alpha 9mm Nut*** |  | Potentiometer Nut | https://www.thonk.co.uk/shop/alpha-nuts-washers/
1 | Black D-Shaft Line | Bastl Style Alu Knob 10mm |  | Potentiometer Knob | https://www.thonk.co.uk/shop/bastl-knobs/
Parts in itallic are on the back PCB!
Parts in bold are on the front PCB!
* A 2.2 uF capacitor is the new preferred size. Older modules were built with 10uF, but the slew time was often too long and didn't allow for more suble slews in lower ranges.
** U1 has to be the AC version of TL074. Other versions might not work correctly.
*** Do not use the included washer. Tighten very gently so the PCB doesn't get scratched.
3D Printed Parts:
2 | Sub-Mini Washer | https://github.com/Thorinair/Avalon-Harmonics/blob/master/Misc/Modular_Washers/printable/Modular_Washers__SubMini_Switch.stl |  |  |  | Purchase in Etsy Store: | https://avalonharmonics.etsy.com/uk/listing/1640523986/printed-parts-20x-submini-switch-washers