## R&F
Qty | Value | Package | Ref | Description | Link
2 | 330 | R-W4 | R3, R4 | Resistor THT | https://www.aliexpress.com/item/1005002670881002.html
4 | 1k | R-W4 | R5, R6, R7, R8 | Resistor THT | https://www.aliexpress.com/item/1005002670881002.html
2 | 4.7k | R-W4 | R9, R10 | Resistor THT | https://www.aliexpress.com/item/1005002426090397.html
2 | 100k | R-W4 | R1, R2 | Resistor THT | https://www.aliexpress.com/item/1005002670881002.html
2 | 100pF | C-5mm | C7, C8 | Capacitor Ceramic THT | https://www.tme.eu/hr/en/details/cm-100/mlcc-tht-capacitors/sr-passives/
2 | 0.1uF | C-5mm | C3, C4 | Capacitor Ceramic THT | https://www.tme.eu/hr/en/details/cm-100n-x7r_100/mlcc-tht-capacitors/sr-passives/
2 | 10uF (Film) | C-5mm 11x7.2mm | C5, C6 | Capacitor Film THT | https://www.tme.eu/hr/en/details/mks2-10u_50v/tht-film-capacitors/wima/mks2b051001n00kssd/
2 | 47uF | E2.5-6.3 | C1, C2 | Capacitor Polarized THT | https://www.tme.eu/hr/en/details/jrg-47u_35/tht-electrolytic-capacitors/jb-capacitors/jrg1v470m02500630115000b/
2 | 1N4001 | DO-41 | D1, D2 | Rectifier Diode | https://www.tme.eu/hr/en/details/1n4001-dio/tht-universal-diodes/diotec-semiconductor/1n4001/
4 | 1N4148 | DO-35 | D3, D4, D5, D6 | Switching Diode | https://www.tme.eu/hr/en/details/1n4148-dio/tht-universal-diodes/diotec-semiconductor/1n4148/
1 | IC Socket | DIP-8 Socket | U2 | IC Socket | https://www.aliexpress.com/item/1005003256812123.html
1 | IC Socket | DIP-14 Socket | U1 | IC Socket | https://www.aliexpress.com/item/1005003256812123.html
1 | TL072 | DIP-8 | U2 | Dual Op Amp | https://www.tme.eu/hr/en/details/tl072ip/tht-operational-amplifiers/texas-instruments/
1 | TL074 | DIP-14 | U1 | Quad Op Amp | https://www.tme.eu/hr/en/details/tl074acn/tht-operational-amplifiers/texas-instruments/
4 | A1M | Pot 9mm Alpha D-Shaft | P_FALL1, P_FALL2, P_RISE1, P_RISE2 | Potentiometer Metal | https://www.thonk.co.uk/shop/alpha-9mm-pots-dshaft/
2 | L-937EGW | LED 3mm Flat Bicolor | LD_LED1, LD_LED2 | LED Red/Green | https://www.tme.eu/hr/en/details/l-937egw/tht-leds-3mm/kingbright-electronic/
4 | PJ398SM | PJ398SM | J_IN1, J_IN2, J_OUT1, J_OUT2 | Audio Jack | https://www.thonk.co.uk/shop/thonkiconn/
4 | 1x3 | Male Header 2.54mm | J_A1, J_A2, J_A3, J_A4 | Header Connector
4 | 1x3 | Female Header 2.54mm | J_B1, J_B2, J_B3, J_B4 | Header Connector | https://www.aliexpress.com/item/1005001557138121.html
1 | 2x5 | Male Header 2.54mm | PWR | Header Connector
1 | M2*5 | M2 Screw |  | Screw | https://www.aliexpress.com/item/32810872544.html
1 | M2 | M2 Nut |  | Nut | https://www.aliexpress.com/item/1005002177898963.html
1 | M2, 11mm | M2 Standoff |  | Standoff | https://www.aliexpress.com/item/1005002952338852.html
2 | Black | Pushernut |  | Jack Nut | https://pushermanproductions.com/product/black-smooth-edge-jack-nuts-pack-of-25/
2 | Gold | Pushernut |  | Jack Nut | https://pushermanproductions.com/product/pushernuts-gold-smooth-edge-jack-nuts-pack-of-25/
4 | Black | Alpha 9mm Nut* |  | Potentiometer Nut | https://www.thonk.co.uk/shop/alpha-nuts-washers/
4 | Black D-Shaft Line | Bastl Style Alu Knob 10mm |  | Potentiometer Knob | https://www.thonk.co.uk/shop/bastl-knobs/
Parts in itallic are on the front PCB!
* Do not use the included washer. Tighten very gently so the PCB doesn't get scratched.