## AxB
Qty | Value | Package | Ref | Description | Link
4 | 1k | R-W4 | R7, R8, R9, R10 | Resistor THT | https://www.aliexpress.com/item/1005002670881002.html
2 | 10k | R-W4 | R1, R2 | Resistor THT | https://www.aliexpress.com/item/1005002670881002.html
1 | 33k | R-W4 | R3 | Resistor THT | https://www.aliexpress.com/item/1005002670881002.html
3 | 100k | R-W4 | R4, R5, R6 | Resistor THT | https://www.aliexpress.com/item/1005002670881002.html
1 | 10k | R-Array-SIP8 | RN2 | Resistor Network THT, 4 Isolated Resistors | https://www.tme.eu/hr/en/details/dr10k-4_8/resistor-networks/royalohm/rnlb08g0103b0e/ | https://www.aliexpress.com/item/1005003256254825.html
1 | 100k | R-Array-SIP8 | RN1 | Resistor Network THT, 4 Isolated Resistors | https://www.tme.eu/hr/en/details/dr100k-4_8/resistor-networks/royal-ohm/rnlb08g0104b0e/ | https://www.aliexpress.com/item/1005003256254825.html
2 | 47pF | C-5mm | C7, C8 | Capacitor Ceramic THT | https://www.tme.eu/hr/en/details/cct-47p_50v/mlcc-tht-capacitors/sr-passives/ct40805n470j500f3r/
4 | 0.1uF | C-5mm | C3, C4, C5, C6 | Capacitor Ceramic THT | https://www.tme.eu/hr/en/details/cm-100n-x7r_100/mlcc-tht-capacitors/sr-passives/
2 | 47uF | E2.5-6.3 | C1, C2 | Capacitor Polarized THT | https://www.tme.eu/hr/en/details/jrg-47u_35/tht-electrolytic-capacitors/jb-capacitors/jrg1v470m02500630115000b/
2 | 1N4001 | DO-41 | D1, D2 | Rectifier Diode | https://www.tme.eu/hr/en/details/1n4001-dio/tht-universal-diodes/diotec-semiconductor/1n4001/
4 | 1N4148 | DO-35 | D3, D4, D5, D6 | Switching Diode | https://www.tme.eu/hr/en/details/1n4148-dio/tht-universal-diodes/diotec-semiconductor/1n4148/
2 | IC Socket | DIP-14 Socket | U1, U2 | IC Socket | https://www.aliexpress.com/item/1005003256812123.html
2 | TL074 | DIP-14 | U1, U2 | Quad Op Amp | https://www.tme.eu/hr/en/details/tl074acn/tht-operational-amplifiers/texas-instruments/
1 | AD633 | SOIC-8 | U3 | 4-Quadrant Multiplier | https://www.tme.eu/hr/en/details/ad633jrz/analog-multiplexers-and-switches/analog-devices/
2 | B50k | Pot 9mm Alpha D-Shaft CENTRE DETENT | P_ATN_A, P_ATN_B | Potentiometer Metal | https://www.thonk.co.uk/shop/alpha-9mm-pots-dshaft/
3 | L-937EGW | LED 3mm Flat Bicolor | LD_A, LD_B, LD_OUT | LED Red/Green | https://www.tme.eu/hr/en/details/l-937egw/tht-leds-3mm/kingbright-electronic/
2 | SPDT ON-ON | Sub-Mini SPDT* | SW_RCT_A, SW_RCT_B | Switch | https://www.thonk.co.uk/shop/sub-mini-toggle-switches/
3 | Thonkiconn | PJ398SM | J_IN_A, J_IN_B, J_OUT | Audio Jack | https://www.thonk.co.uk/shop/thonkiconn/
2 | 1x4 | Male Header 2.54mm | J_A1, J_A2 | Header Connector | https://www.tme.eu/hr/en/details/zl201-40g/pin-headers/connfly/ds1021-1-40sf11-b/
2 | 1x3 | Male Header 2.54mm | J_A3, J_A4 | Header Connector | https://www.tme.eu/hr/en/details/zl201-40g/pin-headers/connfly/ds1021-1-40sf11-b/
2 | 1x4 | Female Header 2.54mm | J_B1, J_B2 | Header Connector | https://www.aliexpress.com/item/1005001557138121.html
2 | 1x3 | Female Header 2.54mm | J_B3, J_B4 | Header Connector | https://www.aliexpress.com/item/1005001557138121.html
1 | 2x5 | Male Header 2.54mm | PWR | Header Connector | https://www.tme.eu/hr/en/details/zl202-80g/pin-headers/connfly/ds1021-2-40sf11/
1 | M2*5 | M2 Screw |  | Screw | https://www.aliexpress.com/item/32810872544.html
1 | M2 | M2 Nut |  | Nut | https://www.aliexpress.com/item/1005002177898963.html
1 | M2, 11mm | M2 Standoff |  | Standoff | https://www.aliexpress.com/item/1005002952338852.html
2 | Black | Pushernut |  | Jack Nut | https://pushermanproductions.com/product/black-smooth-edge-jack-nuts-pack-of-25/
1 | Gold | Pushernut |  | Jack Nut | https://pushermanproductions.com/product/pushernuts-gold-smooth-edge-jack-nuts-pack-of-25/
2 | Black | Alpha 9mm Nut** |  | Potentiometer Nut | https://www.thonk.co.uk/shop/black-nuts-washers/
2 | Black D-Shaft Line | Bastl Style Alu Knob 10mm |  | Potentiometer Knob | https://www.thonk.co.uk/shop/bastl-knobs/
Parts in itallic are on the front PCB!
* Use the included extra nut as a washer between the switch and the panel.
** Do not use the included washer. Tighten very gently so the PCB doesn't get scratched.