## WF
Qty | Value | Package | Ref | Description | Link
1 | 1k | R-W4 | R20 | Resistor THT | https://www.aliexpress.com/item/1005002670881002.html
1 | 10k | R-W4 | R8 | Resistor THT | https://www.aliexpress.com/item/1005002670881002.html
1 | 12k | R-W4 | R13 | Resistor THT | https://www.aliexpress.com/item/1005002670881002.html
2 | 15k | R-W4 | R6, R10 | Resistor THT | https://www.aliexpress.com/item/1005002670881002.html
2 | 22k | R-W4 | R7, R11 | Resistor THT | https://www.aliexpress.com/item/1005002670881002.html
1 | 47k | R-W4 | R9 | Resistor THT | https://www.aliexpress.com/item/1005002670881002.html
8 | 100k | R-W4 | R3, R4, R5, R12, R15, R17, R18, R19 | Resistor THT | https://www.aliexpress.com/item/1005002670881002.html
2 | 180k | R-W4 | R14, R16 | Resistor THT | https://www.aliexpress.com/item/1005002670881002.html
2 | 200k | R-W4 | R1, R2 | Resistor THT | https://www.aliexpress.com/item/1005002670881002.html
2 | B10k | 6mm Trimpot | T_DC_A, T_DC_B | Trimmer THT | https://www.tme.eu/hr/en/details/rkt6v-10k/single-turn-tht-trimmers/sr-passives/
1 | 100pF | C-5mm | C8 | Capacitor Ceramic THT | https://www.tme.eu/hr/en/details/cm-100/mlcc-tht-capacitors/sr-passives/
4 | 0.1uF | C-5mm | C3, C4, C5, C6 | Capacitor Ceramic THT | https://www.tme.eu/hr/en/details/cm-100n-x7r_100/mlcc-tht-capacitors/sr-passives/
1 | 2.2uF (Film) | C-5mm 5x7.2mm | C7* | Capacitor Film THT | https://www.tme.eu/hr/en/details/mks2-2.2u_50-r/tht-film-capacitors/wima/mks2b042201f00ko00/
2 | 47uF | E2.5-6.3 | C1, C2 | Capacitor Polarized THT | https://www.tme.eu/hr/en/details/jrg-47u_35/tht-electrolytic-capacitors/jb-capacitors/jrg1v470m02500630115000b/
2 | 1N4001 | DO-41 | D1, D2 | Rectifier Diode | https://www.tme.eu/hr/en/details/1n4001-dio/tht-universal-diodes/diotec-semiconductor/1n4001/
2 | 2N3906 | TO-92 | Q1, Q3 | PNP Transistor | https://www.tme.eu/hr/en/details/2n3906bu/pnp-tht-transistors/onsemi/
2 | 2N3904 | TO-92 | Q2, Q4 | NPN Transistor | https://www.tme.eu/hr/en/details/2n3904bu/npn-tht-transistors/onsemi/
1 | IC Socket | DIP-14 Socket | U1 | IC Socket | https://www.aliexpress.com/item/1005003256812123.html
1 | TL074 | DIP-14 | U1 | Quad Op Amp | https://www.tme.eu/hr/en/details/tl074acn/tht-operational-amplifiers/texas-instruments/
3 | B100k | Pot 9mm Tall Trimmer | P_ATN**, P_OFS, P_VOL | Potentiometer Plastic | https://www.thonk.co.uk/shop/ttpots/
3 | Thonkiconn | PJ398SM | J_CV, J_IN, J_OUT | Audio Jack | https://www.thonk.co.uk/shop/thonkiconn/
1 | 1x3 | Male Header 2.54mm Angled | J3*** | Header Connector | https://www.tme.eu/hr/en/details/zl211-40kg-s/pin-headers/connfly/ds1022-1-40ruf11/
1 | 1x4 | Male Header 2.54mm Angled | J4*** | Header Connector | https://www.tme.eu/hr/en/details/zl211-40kg-s/pin-headers/connfly/ds1022-1-40ruf11/
1 | 1x5 | Male Header 2.54mm Angled | PWR | Header Connector | https://www.tme.eu/hr/en/details/zl211-40kg-s/pin-headers/connfly/ds1022-1-40ruf11/
2 | Black | Pushernut |  | Jack Nut | https://pushermanproductions.com/product/black-smooth-edge-jack-nuts-pack-of-25/
1 | Gold | Pushernut |  | Jack Nut | https://pushermanproductions.com/product/pushernuts-gold-smooth-edge-jack-nuts-pack-of-25/
3 | Black | Thonk Trimmer Topper |  | Trimmer Knob | https://www.thonk.co.uk/shop/tall-trimmer-toppers/
Parts in itallic are on the front PCB!
* If the capacitor is big, place it sideways off the edge of the board.
** Cut the legs of the header below P_ATN so they don't short.
*** Solder the plastic side of the angled header on the J3 and J4 side, and the metal on J1 and J2 side. Cut off the excess length.